## Bill of Materials-Sensor_Glove-
Designator | Description | Footprint | Quantity | Supplier Order Qty 1 | Manufacturer Part Number | Supplier Part Number 1 | Supplier Stock 1 | Pricing 1 | Supplier Unit Price 1 | Supplier Subtotal 1 | Supplier Part Number 2
C57, C59, R1, R2, R3, R10, R19, R20, R21, R22, R23, R25, R31 | ___ OHM ___ mW 0402(1005) SMD | C0402, R0402 | 13
U6 | Single Positive-Edge-Triggered D-Type Flip-Flop, DBV0005A, LARGE T&R | DBV0005A_N | 1 | 2 | SN74LVC1G80DBVR | 296-9851-6-ND | 12337 | 1=0.32000, 10=0.24000, 25=0.21000, 100=0.13590, 250=0.11252, 500=0.09000, 1000=0.06900 (USD) | 0.32 | 0.64
U24 | Self-Calibrating, 16-Bit ADC, -40 to 85 degC, 6-pin SOT23 (DBV6), Green (RoHS & no Sb/Br) | TI-DBV6_N | 1 | 2 | ADS1100A1IDBVT | 296-14298-6-ND | 991 | 1=5.33000, 10=4.79100, 25=4.52920, 100=3.72410 (USD) | 5.33 | 10.66
U5 | CONFIGURABLE MULTIPLE-FUNCTION GATE, DBV0006A, LARGE T&R | DBV0006A_M | 1 | 2 | SN74LVC1G57DBVR | 296-15574-6-ND | 11185 | 1=0.37000, 10=0.28100, 25=0.25320, 100=0.17480, 250=0.14720, 500=0.11960, 1000=0.09200 (USD) | 0.37 | 0.74
U20 | Low-Power, 8-Bit DAC with High-Speed I2C Input, -40 to 105 degC, 6-pin SOT23 (DBV6), Green (RoHS & no Sb/Br) | TI-DBV6_M | 1 | 2 | DAC5571IDBVT | 296-17199-6-ND | 4848 | 1=1.49000, 10=1.34100, 25=1.26520, 100=1.01200 (USD) | 1.49 | 2.98
U9 | Power Supply Support Circuit | YZP0006 | 1 | 2 | BQ25100YFPT | 296-38373-1-ND | 2796 | 1=2.24000, 10=2.01100, 25=1.89760, 100=1.51800 (USD) | 2.24 | 4.48
U16 | WPC 1.1 Compatible Fully Integrated Wireless Power Receiver IC, 4 V Min Input, 20-pin VQFN (RHL), Green (RoHS & no Sb/Br) | BQ51013BRHLR | 1 | 2 | BQ51013BRHLR | 296-38885-1-ND | 8562 | 1=3.33000, 10=2.97000, 25=2.67320, 100=2.43540, 250=2.19780, 500=1.97208, 1000=1.66320 (USD) | 3.33 | 6.66
U3 | Analog Circuit, 1 Func, 4 Channel, PDSO10 | WSON-10 3X3MM | 1 | 2 | FDC1004DSCR | 296-46090-1-ND | 1027 | 1=7.13000, 5=6.25000, 10=5.62500, 25=5.00000, 50=4.62500, 100=4.00000, 500=3.75000 (USD) | 7.13 | 14.26
U8 | LP HALL 32FBDBZR | FP-DBZ0003A-MFG | 1 | 2 | DRV5032FBDBZR | 296-47323-6-ND | 6256 | 1=0.80000, 5=0.76600, 10=0.66600, 25=0.58520, 50=0.48600, 100=0.41400, 500=0.36000, 1000=0.31500 (USD) | 0.8 | 1.6
U2 | TEMPERATURE SENSOR | TMP117AIDRVR | 1 | 2 | TMP117AIDRVR | 296-51834-1-ND | 7829 | 1=8.02000, 5=7.07600, 10=6.25000, 25=5.07040, 50=4.48100, 100=4.36300, 500=3.65552, 1000=3.41968 (USD) | 7.29 | 14.58
R24, R32, R36, R37 | Fixed Resistor, Metal Glaze/thick Film, 0.0625W, 0ohm, Surface Mount, 0402 | R0402 | 4 | 10 | AC0402JR-070RL | 311-0.0LBCT-ND | 1767014 | 1=0.10000, 10=0.01900, 25=0.01400, 50=0.01080, 100=0.00790, 250=0.00604, 500=0.00482, 1000=0.00355, 5000=0.00255 (USD) | 0.018 | 0.18
R6 | Fixed Resistor, Metal Glaze/thick Film, 0.0625W, 464ohm, 50V, 1% +/-Tol, 100ppm/Cel, Surface Mount, 0402 | R0402 | 1 | 10 | RC0402FR-07464RL | 311-464LRCT-ND | 85215 | 1=0.10000, 10=0.01600, 100=0.00640, 1000=0.00289, 2500=0.00251, 5000=0.00207 (USD) | 0.014 | 0.14
C18 | Ceramic Capacitor, Multilayer, Ceramic, 25V, 80% +Tol, 20% -Tol, Y5V, -82/+22% TC, 0.1uF, Surface Mount, 0402 | C0603 | 1 | 2 | CC0402ZRY5V8BB104 | 311-1375-1-ND | 2862393 | 1=0.10000, 10=0.03200, 100=0.01440, 500=0.01028, 1000=0.00808, 2500=0.00734, 5000=0.00676 (USD) | 0.1 | 0.2
C1, C25, C33, C35, C38, C40, C60, C63, C64, C69, C71 | Ceramic Capacitor, Multilayer, Ceramic, 6.3V, 20% +Tol, 20% -Tol, X5R, 15% TC, 1uF, Surface Mount, 0402 | C0402 | 11 |  | CC0402MRX5R5BB105 | 311-1441-1-ND | 2322 | 1=0.12000, 10=0.08500, 50=0.04860, 100=0.04020, 500=0.02818, 1000=0.02333, 2500=0.02172, 5000=0.01987 (USD), 1=0.13000, 10=0.08900, 100=0.04200, 500=0.02946, 1000=0.02439, 2500=0.02270, 5000=0.02076 (USD) | 0.078
C13 | Ceramic Capacitor, Multilayer, Ceramic, 25V, 5% +Tol, 5% -Tol, X7R, 15% TC, 0.01uF, Surface Mount, 0402 | C0402 | 1 | 2 | CC0402JRX7R8BB103 | 311-1677-1-ND | 90116 | 1=0.10000, 10=0.04200, 100=0.01890, 500=0.01348, 1000=0.01059, 2500=0.00962, 5000=0.00886 (USD) | 0.1 | 0.2
C26, C27 | Ceramic Capacitor, Multilayer, Ceramic, 50V, 1% +Tol, 1% -Tol, C0G, 30ppm/Cel TC, 0.0001uF, Surface Mount, 0402 | C0402 | 2 | 4 | CC0402FRNPO9BN101 | 311-3329-1-ND | 112574 | 1=0.11000, 10=0.08200, 100=0.03840, 500=0.02690, 1000=0.02228, 2500=0.02073, 5000=0.01897 (USD) | 0.12 | 0.48
C15 | Ceramic Capacitor, Multilayer, Ceramic, 25V, 5% +Tol, 5% -Tol, X7R, 15% TC, 0.0047uF, Surface Mount, 0402 | C0402 | 1 | 2 | CC0402JRX7R8BB472 | 311-3761-1-ND | 28814 | 1=0.10000, 10=0.03800, 100=0.01710, 500=0.01224, 1000=0.00962, 2500=0.00874, 5000=0.00805 (USD) | 0.1 | 0.2
C4, C9 | Ceramic Capacitor, Multilayer, Ceramic, 25V, 5% +Tol, 5% -Tol, X7R, 15% TC, 0.01uF, Surface Mount, 0402 | C0402 | 2 | 4 | C0402C103J3RACTU | 399-1279-1-ND | 1870547 | 1=0.10000, 10=0.05300, 100=0.02360, 500=0.01682, 1000=0.01322, 2500=0.01202, 5000=0.01106 (USD) | 0.1 | 0.4
C11 | Ceramic Capacitor, Multilayer, Ceramic, 25V, 5% +Tol, 5% -Tol, C0G, 30ppm/Cel TC, 0.002uF, Surface Mount, 0402 | C0402 | 1 | 2 | C0402C202J3GACTU | 399-9950-1-ND | 75868 | 1=0.54000, 10=0.37900, 100=0.24970, 500=0.18496, 1000=0.15721, 2500=0.14796, 5000=0.13872 (USD) | 0.47 | 0.94
C12 | Ceramic Capacitor, Multilayer, Ceramic, 25V, 1% +Tol, 1% -Tol, C0G, -/+30ppm/Cel TC, 0.0001uF, 0402 | C0402 | 1 | 2 | CBR04C101F3GAC | 399-11246-1-ND | 52441 | 1=0.57000, 10=0.40300, 100=0.26540, 500=0.19660, 1000=0.16710, 2500=0.15727, 5000=0.14744 (USD) | 0.45 | 0.9
C7 | Ceramic Capacitor, Multilayer, Ceramic, 25V, 1% +Tol, 1% -Tol, C0G, 30ppm/Cel TC, 0.000068uF, Surface Mount, 0402 | C0402 | 1 | 2 | CBR04C680F3GAC | 399-11255-1-ND | 27740 | 1=0.61000, 10=0.43000, 100=0.28320, 500=0.20974, 1000=0.17829, 2500=0.16780, 5000=0.15731 (USD) | 0.48 | 0.96
L6 | General Purpose Inductor, 1uH, 20%, 1 Element, Ferrite-Core, SMD, 0402 | L0402 | 1 | 2 | MLZ1005M1R0WT000 | 445-6379-1-ND | 10503 | 1=0.29000, 10=0.25800, 100=0.17710, 500=0.15134, 1000=0.11592, 2500=0.10948 (USD) | 0.25 | 0.5
C22, C23 | Ceramic Capacitor, Multilayer, Ceramic, 50V, 1% +Tol, 1% -Tol, C0G, 30ppm/Cel TC, 0.000012uF, Surface Mount, 0402 | C0402 | 2 | 4 | 04025U120FAT2A | 478-10136-1-ND | 29428 | 1=0.33000, 10=0.22700, 100=0.13630, 500=0.10220, 1000=0.08630, 2500=0.08176, 5000=0.07721 (USD) | 0.35 | 1.4
C2, C19 | Ceramic Capacitor, Multilayer, Ceramic, 50V, 1% +Tol, 1% -Tol, C0G, 30ppm/Cel TC, 0.000014uF, Surface Mount, 0402 | C0402 | 2 | 4 | 04025U140FAT2A | 478-10139-1-ND | 1046 | 1=0.35000, 10=0.24100, 100=0.14460, 500=0.10846, 1000=0.09158, 2500=0.08676, 5000=0.08194 (USD) | 0.37 | 1.48
C5, C6 | Ceramic Capacitor, Multilayer, Ceramic, 25V, 10% +Tol, 10% -Tol, X7R, 15% TC, 0.022uF, Surface Mount, 0402 | C0402 | 2 | 4 | GRM155R71E223KA61D | 490-3252-1-ND | 140792 | 1=0.10000, 10=0.05800, 100=0.02600, 500=0.01860, 1000=0.01461, 2500=0.01328, 5000=0.01222 (USD) | 0.1 | 0.4
C31 | Ceramic Capacitor, Multilayer, Ceramic, 50V, 5% +Tol, 5% -Tol, C0G, 30ppm/Cel TC, 0.000002uF, Surface Mount, 0402 | C0402 | 1 | 2 | GJM1555C1H2R0BB01D | 490-8091-1-ND | 67998 | 1=0.19000, 10=0.13000, 100=0.06590, 500=0.04508, 1000=0.03987, 2500=0.03814, 5000=0.03467 (USD) | 0.18 | 0.36
C30 | Ceramic Capacitor, Multilayer, Ceramic, 50V, 10% +Tol, 10% -Tol, C0G, 30ppm/Cel TC, 0.0000005uF, Surface Mount, 0402 | C0402 | 1 | 2 | GJM1555C1HR50WB01D | 490-11250-1-ND | 39218 | 1=0.30000, 10=0.20500, 100=0.11610, 500=0.08198, 1000=0.07173, 2500=0.06831, 5000=0.06319 (USD) | 0.24 | 0.48
C3, C10 | Ceramic Capacitor, Multilayer, Ceramic, 25V, 20% +Tol, 20% -Tol, X5R, 15% TC, 0.47uF, Surface Mount, 0402 | C0402 | 2 | 4 | GRT155R61E474ME01D | 490-12270-1-ND | 44238 | 1=0.12000, 10=0.08400, 100=0.03930, 500=0.02754, 1000=0.02280, 2500=0.02122, 5000=0.01941 (USD) | 0.12 | 0.48
C16, C17 | Ceramic Capacitor, Multilayer, Ceramic, 25V, 20% +Tol, 20% -Tol, X5R, 15% TC, 10uF, Surface Mount, 0603 | C0603 | 2 | 4 | GRM188R61E106MA73J | 490-12737-1-ND | 195760 | 1=0.46000, 10=0.32200, 100=0.19320, 500=0.14488, 1000=0.12235, 2500=0.11591, 5000=0.10947 (USD) | 0.4 | 1.6
C20, C21, C28, C32 | 0402 10 V 4.7 uF ±20% Tolerance X5R Multilayer Ceramic Chip Capacitor | C0402 | 4 |  | GRM155R61A475MEAAD | 490-14306-1-ND |  | 1=0.25000, 10=0.16900, 100=0.08560, 500=0.05854, 1000=0.05179, 2500=0.04954, 5000=0.04503 (USD)
L4 | General Purpose Inductor, 0.009uH, 2%, 1 Element, SMD | L0402 | 1 | 2 | LQW15AN9N0G80D | 490-14715-1-ND | 9785 | 1=0.25000, 10=0.22100, 100=0.15180, 500=0.12972, 1000=0.09936, 2500=0.09384 (USD) | 0.24 | 0.48
L5 | General Purpose Inductor, 0.002uH, 5%, 1 Element, Ceramic-Core, SMD, 0402 | L0402 | 1 | 2 | AISC-0402-2N0J-T | 535-10424-1-ND | 4311 | 1=0.34000, 10=0.30400, 100=0.20870, 500=0.17836, 1000=0.13662, 2500=0.12903 (USD) | 0.34 | 0.68
C8, C14, C24, C29, C34, C36, C37, C39, C41, C58, C61, C62, C65, C70, C72 | Ceramic Capacitor, Multilayer, Ceramic, 25V, 10% +Tol, 10% -Tol, X5R, 15% TC, 0.1uF, Surface Mount, 0402 | C0402 | 15 |  | TMK105BJ104KV-F | 587-1456-1-ND | 21249199 | 1=0.10000, 10=0.04600, 100=0.02050, 500=0.01464, 1000=0.01150, 2500=0.01045, 5000=0.00961 (USD), 1=0.10000, 10=0.04000, 50=0.02180, 100=0.01780, 500=0.01270, 1000=0.00998, 2500=0.00908, 5000=0.00835 (USD), 1=0.10000, 10=0.04400, 50=0.02400, 100=0.01960, 500=0.01398, 1000=0.01098, 2500=0.00998, 5000=0.00918 (USD)
L2 | General Purpose Inductor, 0.015uH, 5%, 1 Element, Ferrite-Core, SMD, 0402 | L0402 | 1 | 2 | HK100515NJ-T | 587-1521-1-ND | 428785 | 1=0.10000, 10=0.02900, 100=0.01960, 500=0.01582, 1000=0.01351, 2500=0.01208 (USD) | 0.1 | 0.2
L3 | General Purpose Inductor, 10uH, 10%, 1 Element, Ferrite-Core, SMD, 0603 | L0603 | 1 | 2 | CBMF1608T100K | 587-1720-1-ND | 1778 | 1=0.27000, 10=0.23900, 100=0.16450, 500=0.14054, 1000=0.10764 (USD) | 0.23 | 0.46
E1 | 2.4 GHz BLE Antenna | 2450AT18B100 | 1 | 2 | 2450AT18B100E | 712-1006-1-ND | 88692 | 1=0.62, 10=0.541, 25=0.4788, 100=0.4172, 250=0.3631, 500=0.309, 1000=0.2472 (USD) | 0.56 | 1.12
L1 | General Purpose Inductor, 11.8uH, 10%, 1 Element | 760308101219 | 1 | 2 | 760308101219 | 732-9675-ND | 127 | 1=7.43000, 10=7.04000, 32=6.49000, 64=5.94000, 128=5.17000 (USD) | 7.43 | 14.86
D2 | Single Color LED, Super Bright Orange, Water Clear, 0.8mm | LED_0402 | 1 | 2 | APHHS1005SECK | 754-1103-1-ND | 24291 | 1=0.50000, 10=0.35400, 100=0.20650, 500=0.14160, 1000=0.11800 (USD) | 0.5 | 1
D4 | Single Color LED, Hyper Red, Water Clear, 0.8mm | LED_0402 | 1 | 2 | APHHS1005SURCK | 754-1104-1-ND | 180939 | 1=0.50000, 10=0.35400, 100=0.20650, 500=0.14160, 1000=0.11800 (USD) | 0.5 | 1
D1 | Single Color LED, Super Bright Yellow, Water Clear, 0.8mm | LED_0402 | 1 | 2 | APHHS1005SYCK | 754-1105-1-ND | 151861 | 1=0.44000, 10=0.31200, 100=0.18200, 500=0.12480, 1000=0.10400 (USD) | 0.44 | 0.88
J1 | J-LINK 6-PIN NEEDLE ADAPTER | J-LINK 6 PIN NEEDLE | 1 | 2 | 8.06.16 J-LINK 6-PIN NEEDLE ADAPTER | 899-1051-ND | 166 | 1=104.13000 (USD) | 104.13 | 208.26
U1 | Multiprotocol Bluetooth Smart, ANT/ANT+ and Proprietary System-on-Chip, 2.4 GHz, 256 KB FLASH, 1.7 to 3.6 V, -40 to 85 degC, 48-Pin QFN, RoHS, Tape and Reel | NRF52832-QFAA-R7 | 1 | 2 | NRF52832-QFAA-R7 | 1490-1067-1-ND | 5401 | 1=5.46000, 10=4.87500, 25=4.38760, 100=3.99750, 250=3.60752, 500=3.23700 (USD) | 5.46 | 10.92
B1, J4 | Lithium Battery 3.7V 40mAh Rechargeable | BATTERY, JUMPER_BATTERY | 2 | 2 | PRT-13852 | 1568-1496-ND | 237 | 1=4.50000 (USD) | 4.5 | 9
TP1, TP2, TP3, TP4, TP5, TP6, TP7, TP8, TP9, TP25, TP37, TP45 | SHUNT LP W/HANDLE 2 POS 30AU | JUMPER | 12 |  | 8815452 | A26242-ND | 166287 | 1=0.280000, 10=0.262000, 25=0.223600, 50=0.195600, 100=0.181700, 250=0.160760, 500=0.153760, 1000=0.125800, 2500=0.115320 (USD)
U18 | Instrumentation Amplifier, 1 Func, 75uV Offset-Max, 0.2MHz Band Width, CMOS, PDSO8 | 8-MSOP | 1 | 2 | AD8237ARMZ-R7 | AD8237ARMZ-R7CT-ND | 17774 | 1=2.68000, 10=2.40400, 25=2.27240, 100=1.86850, 250=1.67660, 500=1.61600 (USD) | 2.68 | 5.36
U19 | Single Channel Rail-to-Rail Operational Amplifier, 95 Hz BW, 13 mV/us SR, Industrial, 5-pin SOT23 (RJ-5), Reel | ADI-RJ-5_N | 1 | 2 | AD8505ARJZ-R7 | AD8505ARJZ-R7DKR-ND | 1992 | 1=1.55000, 10=1.38700, 25=1.31600, 100=1.01050, 250=0.89300, 500=0.84600, 1000=0.68150 (USD) | 1.55 | 3.1
U23 | CMOS, Low Voltage, 2-Wire Serially Controlled, Matrix Switch, -40 to 85 degC, 16-pin SOP (RU-16), Tube | ADI-RU-16_M | 1 | 2 | ADG728BRUZ | ADG728BRUZ-ND | 1213 | 1=5.54000, 10=4.97400, 25=4.70240, 100=3.86650, 250=3.46940, 500=3.34400, 1000=3.03050 (USD) | 5.54 | 11.08
U4 | Fixed Positive LDO Regulator, 3.3V, 0.195V Dropout, CMOS, PBGA4 | ADP160 | 1 |  | ADP160ACBZ-3.3-R7 | ADP160ACBZ-3.3-R7CT-ND |  | 1=1.12000, 10=1.00300, 25=0.95200, 100=0.73100, 250=0.64600, 500=0.61200, 1000=0.49300 (USD)
X1 | Parallel - Fundamental Quartz Crystal, 32MHz Nom | CRYSTAL_1MM6_X_1MM2 | 1 | 2 | US3200005Z | US3200005ZCT-ND | 21 | 1=1.45000, 10=1.38400, 50=1.35200, 100=1.15880, 500=1.12666, 1000=0.94961 (USD) | 1.32 | 2.64
X2 | Parallel - Fundamental Quartz Crystal, 0.032768MHz Nom | CRYSTAL_1MM2_X_1MM0 | 1 | 2 | ECS-.327-9-1210-TR | XC2283CT-ND | 8431 | 1=1.52000, 10=1.45400, 50=1.42060, 100=1.21770, 500=1.18388, 1000=0.99784, 2500=0.94710 (USD) | 1.38 | 2.76
R33, R35 | Fixed Resistor, Metal Glaze/thick Film, 0.0625W, 100000ohm, 50V, 1% +/-Tol, 100ppm/Cel, Surface Mount, 0402 | R0402 | 2 | 10 | AC0402FR-07100KL | YAG3434CT-ND | 597 | 1=0.10000, 10=0.02000, 100=0.00830, 1000=0.00374, 2500=0.00324, 5000=0.00268 (USD) | 0.019 | 0.19
R8, R11, R12 | Fixed Resistor, Metal Glaze/thick Film, 0.0625W, 10000ohm, 50V, 1% +/-Tol, 100ppm/Cel, Surface Mount, 0402 | R0402 | 3 | 10 | AC0402FR-0710KL | YAG3436CT-ND | 427754 | 1=0.10000, 10=0.02100, 100=0.00870, 1000=0.00390, 2500=0.00338, 5000=0.00279 (USD) | 0.019 | 0.19
R15, R18 | Fixed Resistor, Metal Glaze/thick Film, 0.0625W, 1000000ohm, 50V, 1% +/-Tol, 100ppm/Cel, Surface Mount, 0402 | R0402 | 2 | 10 | AC0402FR-071ML | YAG3450CT-ND | 25026 | 1=0.10000, 10=0.01900, 100=0.00780, 1000=0.00352, 2500=0.00306, 5000=0.00253 (USD) | 0.019 | 0.19
R13 | Fixed Resistor, Metal Glaze/thick Film, 0.0625W, 20000ohm, 50V, 1% +/-Tol, 100ppm/Cel, Surface Mount, 0402 | R0402 | 1 | 10 | AC0402FR-0720KL | YAG3454CT-ND | 77 | 1=0.10000, 10=0.02100, 100=0.00870, 1000=0.00390, 2500=0.00338, 5000=0.00279 (USD) | 0.019 | 0.19
R14 | Fixed Resistor, Metal Glaze/thick Film, 0.0625W, 2000ohm, 50V, 1% +/-Tol, 100ppm/Cel, Surface Mount, 0402 | R0402 | 1 | 10 | AC0402FR-072KL | YAG3470CT-ND | 134318 | 1=0.10000, 10=0.02100, 100=0.00870, 1000=0.00390, 2500=0.00338, 5000=0.00279 (USD) | 0.019 | 0.19
R5, R7, R9, R17 | Fixed Resistor, Metal Glaze/thick Film, 0.0625W, 3300ohm, 50V, 1% +/-Tol, 100ppm/Cel, Surface Mount, 0402 | R0402 | 4 | 10 | AC0402FR-073K3L | YAG3483CT-ND | 106428 | 1=0.10000, 10=0.02100, 100=0.00870, 1000=0.00390, 2500=0.00338, 5000=0.00279 (USD) | 0.019 | 0.19
R4, R16 | Fixed Resistor, Thin Film, 0.0625W, 422ohm, 50V, 0.1% +/-Tol, 25ppm/Cel, Surface Mount, 0402 | R0402 | 2 | 4 | RT0402BRD07422RL | YAG4263CT-ND | 5818 | 1=0.39000, 10=0.27800, 100=0.11140, 1000=0.05488, 2500=0.05084, 5000=0.04600 (USD) | 0.38 | 1.52