## Bill of Materials-DB-X01
Designator | Description | Footprint | Quantity | Supplier Order Qty 1 | Manufacturer Part Number | Supplier Part Number 1 | Supplier Stock 1 | Pricing 1 | Supplier Unit Price 1 | Supplier Subtotal 1
U3 | IMU ACCEL/GYRO I2C/SPI 14LGA | FP-BMI160-MFG | 1 | 3 | BMI160 | 828-1057-1-ND | 17846 | 1=4.98000, 5=4.39600, 10=3.88300, 25=3.15000, 50=2.78380, 100=2.71060, 500=2.27106, 1000=2.21760 (USD) | 4.43 | 13.29
U15 | Single 2-Input Positive-OR Gate, DCK0005A, LARGE T&R | DCK0005A_N | 1 | 3 | SN74LVC1G32DCKR | 296-9848-1-ND | 91771 | 1=0.29000, 10=0.23700, 25=0.19800, 100=0.12540, 250=0.09680, 500=0.08250, 1000=0.05610 (USD) | 0.29 | 0.87
U9 | Power Supply Support Circuit | YZP0006 | 1 | 3 | BQ25100YFPT | 296-38373-1-ND | 2799 | 1=2.24000, 10=2.01100, 25=1.89760, 100=1.51800 (USD) | 2.24 | 6.72
U16 | WPC 1.1 Compatible Fully Integrated Wireless Power Receiver IC, 4 V Min Input, 20-pin VQFN (RHL), Green (RoHS & no Sb/Br) | BQ51013BRHLR | 1 | 3 | BQ51013BRHLR | 296-38885-1-ND | 8815 | 1=3.33000, 10=2.97000, 25=2.67320, 100=2.43540, 250=2.19780, 500=1.97208, 1000=1.66320 (USD) | 3.33 | 9.99
U10 | Small Signal Field-Effect Transistor, P-Channel, Metal-oxide Semiconductor FET | YZF0009 | 1 | 3 | CSD75207W15 | 296-40008-1-ND | 8699 | 1=0.62000, 10=0.54500, 25=0.51160, 100=0.37130, 250=0.35804, 500=0.31020, 1000=0.26400 (USD) | 0.62 | 1.86
U2 | TEMPERATURE SENSOR | TMP117AIDRVR | 1 | 3 | TMP117AIDRVR | 296-51834-1-ND | 2573 | 1=8.02000, 5=7.07600, 10=6.25000, 25=5.07040, 50=4.48100, 100=4.36300, 500=3.65552, 1000=3.41968 (USD) | 8.02 | 24.06
R28, R29 | Fixed Resistor, Metal Glaze/thick Film, 0.0625W, 22ohm, 50V, 5% +/-Tol, 100ppm/Cel, Surface Mount, 0402 | R0402 | 2 | 6 | RC0402JR-0722RL | 311-22JRCT-ND | 358 | 1=0.10000, 10=0.01300, 100=0.00530, 1000=0.00236, 2500=0.00205, 5000=0.00169 (USD) | 0.1 | 0.6
R6 | Fixed Resistor, Metal Glaze/thick Film, 0.0625W, 464ohm, 50V, 1% +/-Tol, 100ppm/Cel, Surface Mount, 0402 | R0402 | 1 | 3 | RC0402FR-07464RL | 311-464LRCT-ND | 78615 | 1=0.10000, 10=0.01600, 100=0.00640, 1000=0.00289, 2500=0.00251, 5000=0.00207 (USD) | 0.1 | 0.3
C18, C29, C37, C38 | Ceramic Capacitor, Multilayer, Ceramic, 25V, 80% +Tol, 20% -Tol, Y5V, -82/+22% TC, 0.1uF, Surface Mount, 0402 | C0603 | 4 | 12 | CC0402ZRY5V8BB104 | 311-1375-1-ND | 3151272 | 1=0.10000, 10=0.03200, 100=0.01440, 500=0.01028, 1000=0.00808, 2500=0.00734, 5000=0.00676 (USD) | 0.032 | 0.384
C1, C25, C33, C34, C40, C41, C43, C45, C48 | Ceramic Capacitor, Multilayer, Ceramic, 6.3V, 20% +Tol, 20% -Tol, X5R, 15% TC, 1uF, Surface Mount, 0402 | C0402 | 9 | 27 | CC0402MRX5R5BB105 | 311-1441-1-ND | 16697 | 1=0.13000, 10=0.08900, 100=0.04200, 500=0.02946, 1000=0.02439, 2500=0.02270, 5000=0.02076 (USD) | 0.089 | 2.4
C13 | Ceramic Capacitor, Multilayer, Ceramic, 25V, 5% +Tol, 5% -Tol, X7R, 15% TC, 0.01uF, Surface Mount, 0402 | C0402 | 1 | 3 | CC0402JRX7R8BB103 | 311-1677-1-ND | 18901 | 1=0.10000, 10=0.04200, 100=0.01890, 500=0.01348, 1000=0.01059, 2500=0.00962, 5000=0.00886 (USD) | 0.1 | 0.3
C26, C27 | Ceramic Capacitor, Multilayer, Ceramic, 50V, 1% +Tol, 1% -Tol, C0G, 30ppm/Cel TC, 0.0001uF, Surface Mount, 0402 | C0402 | 2 | 6 | CC0402FRNPO9BN101 | 311-3329-1-ND | 36445 | 1=0.11000, 10=0.08200, 100=0.03840, 500=0.02690, 1000=0.02228, 2500=0.02073, 5000=0.01897 (USD) | 0.11 | 0.66
C15 | Ceramic Capacitor, Multilayer, Ceramic, 25V, 5% +Tol, 5% -Tol, X7R, 15% TC, 0.0047uF, Surface Mount, 0402 | C0402 | 1 | 3 | CC0402JRX7R8BB472 | 311-3761-1-ND | 12197 | 1=0.10000, 10=0.03800, 100=0.01710, 500=0.01224, 1000=0.00962, 2500=0.00874, 5000=0.00805 (USD) | 0.1 | 0.3
C4, C9 | Ceramic Capacitor, Multilayer, Ceramic, 25V, 5% +Tol, 5% -Tol, X7R, 15% TC, 0.01uF, Surface Mount, 0402 | C0402 | 2 | 6 | C0402C103J3RACTU | 399-1279-1-ND | 2318918 | 1=0.10000, 10=0.05300, 100=0.02360, 500=0.01682, 1000=0.01322, 2500=0.01202, 5000=0.01106 (USD) | 0.1 | 0.6
C11 | Ceramic Capacitor, Multilayer, Ceramic, 25V, 5% +Tol, 5% -Tol, C0G, 30ppm/Cel TC, 0.002uF, Surface Mount, 0402 | C0402 | 1 | 3 | C0402C202J3GACTU | 399-9950-1-ND | 96903 | 1=0.54000, 10=0.37900, 100=0.24970, 500=0.18496, 1000=0.15721, 2500=0.14796, 5000=0.13872 (USD) | 0.54 | 1.62
C12 | Ceramic Capacitor, Multilayer, Ceramic, 25V, 1% +Tol, 1% -Tol, C0G, -/+30ppm/Cel TC, 0.0001uF, 0402 | C0402 | 1 | 3 | CBR04C101F3GAC | 399-11246-1-ND | 125858 | 1=0.57000, 10=0.40300, 100=0.26540, 500=0.19660, 1000=0.16710, 2500=0.15727, 5000=0.14744 (USD) | 0.57 | 1.71
C7 | Ceramic Capacitor, Multilayer, Ceramic, 25V, 1% +Tol, 1% -Tol, C0G, 30ppm/Cel TC, 0.000068uF, Surface Mount, 0402 | C0402 | 1 | 3 | CBR04C680F3GAC | 399-11255-1-ND | 33226 | 1=0.61000, 10=0.43000, 100=0.28320, 500=0.20974, 1000=0.17829, 2500=0.16780, 5000=0.15731 (USD) | 0.61 | 1.83
C46, C52 | Ceramic Capacitor, Multilayer, Ceramic, 10V, 5% +Tol, 5% -Tol, C0G, -/+30ppm/Cel TC, 0.001uF, 0402 | C0402 | 2 | 6 | C0402C102J8GAC7867 | 399-14868-1-ND | 19957 | 1=0.26000, 10=0.18100, 100=0.10240, 500=0.07226, 1000=0.06322, 2500=0.06022, 5000=0.05570 (USD) | 0.26 | 1.56
L6 | General Purpose Inductor, 1uH, 20%, 1 Element, Ferrite-Core, SMD, 0402 | L0402 | 1 | 3 | MLZ1005M1R0WT000 | 445-6379-1-ND | 0 | 1=0.29000, 10=0.25800, 100=0.17710, 500=0.15134, 1000=0.11592, 2500=0.10948 (USD) | 0.28 | 0.84
P1 | Male Header, Pitch 2 mm, 1 x 2 Position, Height 6.6 mm, RoHS, Tape and Reel | JST-B2B-PH-SM4-TB-2_V | 1 | 3 | B2B-PH-SM4-TB(LF)(SN) | 455-1734-1-ND | 27718 | 1=0.55000, 10=0.52000, 100=0.39870, 500=0.34668 (USD) | 0.55 | 1.65
C22, C23 | Ceramic Capacitor, Multilayer, Ceramic, 50V, 1% +Tol, 1% -Tol, C0G, 30ppm/Cel TC, 0.000012uF, Surface Mount, 0402 | C0402 | 2 | 6 | 04025U120FAT2A | 478-10136-1-ND | 30880 | 1=0.33000, 10=0.22700, 100=0.13630, 500=0.10220, 1000=0.08630, 2500=0.08176, 5000=0.07721 (USD) | 0.33 | 1.98
C2, C19 | Ceramic Capacitor, Multilayer, Ceramic, 50V, 1% +Tol, 1% -Tol, C0G, 30ppm/Cel TC, 0.000014uF, Surface Mount, 0402 | C0402 | 2 | 6 | 04025U140FAT2A | 478-10139-1-ND | 14979 | 1=0.35000, 10=0.24100, 100=0.14460, 500=0.10846, 1000=0.09158, 2500=0.08676, 5000=0.08194 (USD) | 0.35 | 2.1
C50, C51 | Ceramic Capacitor, Multilayer, Ceramic, 50V, 5% +Tol, 5% -Tol, C0G, 30ppm/Cel TC, 0.00001uF, Surface Mount, 0402 | C0402 | 2 | 6 | GJM1555C1H100JB01D | 490-3113-1-ND | 1786863 | 1=0.29000, 10=0.19700, 100=0.10000, 500=0.06842, 1000=0.06052, 2500=0.05789, 5000=0.05262 (USD) | 0.29 | 1.74
C5, C6 | Ceramic Capacitor, Multilayer, Ceramic, 25V, 10% +Tol, 10% -Tol, X7R, 15% TC, 0.022uF, Surface Mount, 0402 | C0402 | 2 | 6 | GRM155R71E223KA61D | 490-3252-1-ND | 410333 | 1=0.10000, 10=0.05800, 100=0.02600, 500=0.01860, 1000=0.01461, 2500=0.01328, 5000=0.01222 (USD) | 0.1 | 0.6
C31 | Ceramic Capacitor, Multilayer, Ceramic, 50V, 5% +Tol, 5% -Tol, C0G, 30ppm/Cel TC, 0.000002uF, Surface Mount, 0402 | C0402 | 1 | 3 | GJM1555C1H2R0BB01D | 490-8091-1-ND | 7168 | 1=0.19000, 10=0.13000, 100=0.06590, 500=0.04508, 1000=0.03987, 2500=0.03814, 5000=0.03467 (USD) | 0.19 | 0.57
C30 | Ceramic Capacitor, Multilayer, Ceramic, 50V, 10% +Tol, 10% -Tol, C0G, 30ppm/Cel TC, 0.0000005uF, Surface Mount, 0402 | C0402 | 1 | 3 | GJM1555C1HR50WB01D | 490-11250-1-ND | 41470 | 1=0.30000, 10=0.20500, 100=0.11610, 500=0.08198, 1000=0.07173, 2500=0.06831, 5000=0.06319 (USD) | 0.3 | 0.9
C3, C10 | Ceramic Capacitor, Multilayer, Ceramic, 25V, 20% +Tol, 20% -Tol, X5R, 15% TC, 0.47uF, Surface Mount, 0402 | C0402 | 2 | 6 | GRT155R61E474ME01D | 490-12270-1-ND | 55180 | 1=0.12000, 10=0.08400, 100=0.03930, 500=0.02754, 1000=0.02280, 2500=0.02122, 5000=0.01941 (USD) | 0.12 | 0.72
C16, C17, C39, C47, C49 | Ceramic Capacitor, Multilayer, Ceramic, 25V, 20% +Tol, 20% -Tol, X5R, 15% TC, 10uF, Surface Mount, 0603 | C0603 | 5 | 15 | GRM188R61E106MA73J | 490-12737-1-ND | 56112 | 1=0.46000, 10=0.32200, 100=0.19320, 500=0.14488, 1000=0.12235, 2500=0.11591, 5000=0.10947 (USD) | 0.322 | 4.83
C20, C21, C28, C32 | 0402 10 V 4.7 uF ±20% Tolerance X5R Multilayer Ceramic Chip Capacitor | C0402 | 4 | 12 | GRM155R61A475MEAAD | 490-14306-1-ND | 352510 | 1=0.25000, 10=0.16900, 100=0.08560, 500=0.05854, 1000=0.05179, 2500=0.04954, 5000=0.04503 (USD) | 0.169 | 2.03
L4 | General Purpose Inductor, 0.009uH, 2%, 1 Element, SMD | L0402 | 1 | 3 | LQW15AN9N0G80D | 490-14715-1-ND | 10331 | 1=0.25000, 10=0.22100, 100=0.15180, 500=0.12972, 1000=0.09936, 2500=0.09384 (USD) | 0.24 | 0.72
L5 | General Purpose Inductor, 0.002uH, 5%, 1 Element, Ceramic-Core, SMD, 0402 | L0402 | 1 | 3 | AISC-0402-2N0J-T | 535-10424-1-ND | 4311 | 1=0.34000, 10=0.30400, 100=0.20870, 500=0.17836, 1000=0.13662, 2500=0.12903 (USD) | 0.34 | 1.02
R15 | Fixed Resistor, Metal Glaze/thick Film, 0.063W, 196ohm, 50V, 1% +/-Tol, 100ppm/Cel, Surface Mount, 0402 | R0402 | 1 | 3 | CRCW0402196RFKED | 541-196LCT-ND | 15565 | 1=0.10000, 10=0.03800, 100=0.01560, 1000=0.00702, 2500=0.00610, 5000=0.00504 (USD) | 0.1 | 0.3
C8, C14, C24, C35, C36, C42, C44 | Ceramic Capacitor, Multilayer, Ceramic, 25V, 10% +Tol, 10% -Tol, X5R, 15% TC, 0.1uF, Surface Mount, 0402 | C0402 | 7 | 21 | TMK105BJ104KV-F | 587-1456-1-ND | 25286370 | 1=0.10000, 10=0.04600, 100=0.02050, 500=0.01464, 1000=0.01150, 2500=0.01045, 5000=0.00961 (USD) | 0.046 | 0.966
L2 | General Purpose Inductor, 0.015uH, 5%, 1 Element, Ferrite-Core, SMD, 0402 | L0402 | 1 | 3 | HK100515NJ-T | 587-1521-1-ND | 65750 | 1=0.10000, 10=0.02900, 100=0.01960, 500=0.01582, 1000=0.01351, 2500=0.01208 (USD) | 0.1 | 0.3
L3 | General Purpose Inductor, 10uH, 10%, 1 Element, Ferrite-Core, SMD, 0603 | L0603 | 1 | 3 | CBMF1608T100K | 587-1720-1-ND | 124525 | 1=0.27000, 10=0.23900, 100=0.16450, 500=0.14054, 1000=0.10764 (USD) | 0.26 | 0.78
R1, R2, R3 |  | RESC1005X37X25LL05T10 | 3 | 9 | AC0402FR-071ML | YAG3450CT-ND | 97957 | 1=0.10000, 10=0.02100, 100=0.00870, 1000=0.00390, 2500=0.00338, 5000=0.00279 (USD) | 0.1 | 0.9
SW1, SW2 | Sealed Tactile Switch, SPST-NO, 3 to 24 V, -25 to 70 degC, 4-Pin SMD, RoHS, Bulk | OMRON-B3S-1000-4_V | 2 | 6 | B3S-1000P | SW415-ND | 11019 | 1=0.80000, 10=0.77500, 25=0.74520, 100=0.64690, 250=0.59024, 500=0.54850 (USD) | 0.65 | 3.9
U4 | IC SENSOR OXIMETER/HEARTRATE | FP-F143A5-1-MFG | 1 | 3 | MAX30102EFD+ | MAX30102EFD+-ND | 641 | 1=9.51000, 10=8.59500, 25=8.19480, 100=7.11560, 500=6.19612, 1000=5.39663, 5000=4.99688 (USD) | 9.26 | 27.78
J1 | USB 2.0 Type B Receptacle WR-COM, Horizontal, SMT, with Pads and Pegs | 62910416121 | 1 | 3 | 62910416121 | 732-3152-1-ND | 810 | 1=3.83000, 10=3.76300, 50=3.49400, 100=3.22600 (USD) | 3.83 | 11.49
E1 | 2.4 GHz BLE Antenna | 2450AT18B100 | 1 | 3 | 2450AT18B100E | 712-1006-1-ND | 121476 | 1=0.62, 10=0.541, 25=0.4788, 100=0.4172, 250=0.3631, 500=0.309, 1000=0.2472 (USD) | 0.56 | 1.68
L1 | General Purpose Inductor, 11.8uH, 10%, 1 Element | 760308101219 | 1 | 3 | 760308101219 | 732-9675-ND | 164 | 1=7.43000, 10=7.04000, 32=6.49000, 64=5.94000, 128=5.17000 (USD) | 7.43 | 22.29
D2 | Single Color LED, Super Bright Orange, Water Clear, 0.8mm | LED_0402 | 1 | 3 | APHHS1005SECK | 754-1103-1-ND | 13523 | 1=0.50000, 10=0.35400, 100=0.20650, 500=0.14160, 1000=0.11800 (USD) | 0.5 | 1.5
D4 | Single Color LED, Hyper Red, Water Clear, 0.8mm | LED_0402 | 1 | 3 | APHHS1005SURCK | 754-1104-1-ND | 951 | 1=0.50000, 10=0.35400, 100=0.20650, 500=0.14160, 1000=0.11800 (USD) | 0.5 | 1.5
D1 | Single Color LED, Super Bright Yellow, Water Clear, 0.8mm | LED_0402 | 1 | 3 | APHHS1005SYCK | 754-1105-1-ND | 0 | 1=0.44000, 10=0.31200, 100=0.18200, 500=0.12480, 1000=0.10400 (USD) | 0.44 | 1.32
U11 | USB to I2C Interface Slave Chip, UHCI/OHCI/EHCI Compatible, USB 2.0 Compatible, -40 to +85 degC, 16-Pin QFN, Pb-Free, Tape and Reel | QFN-16_N | 1 | 3 | FT201XQ-R | 768-1131-1-ND | 4448 | 1=2.04000, 25=1.97000, 100=1.90000, 250=1.71000, 500=1.54002, 1000=1.46001, 2500=1.43750 (USD) | 2.04 | 6.12
TP1, TP2, TP3, TP4, TP5, TP6, TP7, TP8, TP9, TP10, TP13, TP14, TP19 | PC TEST POINT TIN SMD | S1751-46R | 13 | 39 | S1751-46R | 952-1478-1-ND | 122619 | 1=0.29, 10=0.272, 25=0.2324, 50=0.2032, 100=0.1888, 250=0.167, 500=0.15972, 1000=0.13068 (USD) | 0.2376 | 9.27
U1 | Multiprotocol Bluetooth Smart, ANT/ANT+ and Proprietary System-on-Chip, 2.4 GHz, 256 KB FLASH, 1.7 to 3.6 V, -40 to 85 degC, 48-Pin QFN, RoHS, Tape and Reel | NRF52832-QFAA-R7 | 1 | 3 | NRF52832-QFAA-R7 | 1490-1067-1-ND | 6176 | 1=5.46000, 10=4.87500, 25=4.38760, 100=3.99750, 250=3.60752, 500=3.23700 (USD) | 5.46 | 16.38
U7 | MAGNETIC SWITCH UNIPOLAR SNT-4A | SNT-4A | 1 | 3 | S-5712ANSL2-I4T1U | 1662-1617-1-ND | 23 | 1=1.07000, 5=1.01400, 10=0.88300 (USD) | 1.07 | 3.21
TP11, TP12, TP15, TP16, TP17, TP18 | SHUNT LP W/HANDLE 2 POS 30AU | JUMPER | 6 | 18 | 8815452 | A26242-ND | 0 | 1=0.280000, 10=0.262000, 25=0.223600, 50=0.195600, 100=0.181700, 250=0.160760, 500=0.153760, 1000=0.125800, 2500=0.115320 (USD) | 0.262 | 4.72
U13 | Fixed Positive LDO Regulator, 1.8V, 0.195V Dropout, CMOS, PBGA4 | ADP160 | 1 | 3 | ADP160ACBZ-1.8-R7 | ADP160ACBZ-1.8-R7CT-ND | 5666 | 1=1.12000, 10=1.00300, 25=0.95200, 100=0.73100, 250=0.64600, 500=0.61200, 1000=0.49300 (USD) | 1.12 | 3.36
U12 | Fixed Positive LDO Regulator, 3.3V, 0.195V Dropout, CMOS, PBGA4 | ADP160 | 1 | 3 | ADP160ACBZ-3.3-R7 | ADP160ACBZ-3.3-R7CT-ND | 0 | 1=1.12000, 10=1.00300, 25=0.95200, 100=0.73100, 250=0.64600, 500=0.61200, 1000=0.49300 (USD) | 1.12 | 3.36
U6, U8 | Fixed Positive LDO Regulator, 3V, 0.1V Dropout, CMOS, PBGA4 | ADP160 | 2 | 6 | ADP172ACBZ-3.0-R7 | ADP172ACBZ-3.0-R7CT-ND | 2 | 1=1.09000 (USD) | 1.09 | 6.54
Q2 | Small Signal Field-Effect Transistor, 0.1A I(D), 30V, 2-Element, N-Channel and P-Channel, Silicon, Metal-oxide Semiconductor FET | SSMini6-F3-B | 1 | 3 | FG6943010R | FG6943010RCT-ND | 121070 | 1=0.47000, 10=0.35000, 25=0.30600, 100=0.16600, 250=0.16516, 500=0.13544, 1000=0.10049, 2500=0.08825 (USD) | 0.47 | 1.41
U14 | Analog Circuit, 1 Func, CMOS | QFN50P500X500X80-29N | 1 | 3 | MAX30003CTI+ | MAX30003CTI+-ND | 281 | 1=8.21000, 10=7.41200, 25=7.06760, 100=5.86090, 250=5.34380, 500=4.99902, 1000=4.98888 (USD) | 8.21 | 24.63
J4 | CONN HEADER SMD 10POS 1.27MM | FTSH-105-01-L-DV-007-K | 1 | 3 | FTSH-105-01-L-DV-007-K | SAM9438-ND | 0 | 1=3.43000, 10=3.28800, 100=2.74000, 500=2.32900, 1000=1.98650, 5000=1.78100 (USD) | 3.43 | 10.29
X1 | Parallel - Fundamental Quartz Crystal, 32MHz Nom | CRYSTAL_1MM6_X_1MM2 | 1 | 3 | US3200005Z | US3200005ZCT-ND | 0 | 1=1.45000, 10=1.38400, 50=1.35200, 100=1.15880, 500=1.12666, 1000=0.94961 (USD) | 1.45 | 4.35
X2 | Parallel - Fundamental Quartz Crystal, 0.032768MHz Nom | CRYSTAL_1MM2_X_1MM0 | 1 | 3 | ECS-.327-9-1210-TR | XC2283CT-ND | 4638 | 1=1.52000, 10=1.45400, 50=1.42060, 100=1.21770, 500=1.18388, 1000=0.99784, 2500=0.94710 (USD) | 1.52 | 4.56
R10 | Fixed Resistor, Metal Glaze/thick Film, 0.0625W, 1300ohm, 50V, 1% +/-Tol, 100ppm/Cel, Surface Mount, 0402 | R0402 | 1 | 3 | RC0402FR-071K3L | YAG3036CT-ND | 441597 | 1=0.10000, 10=0.01600, 100=0.00640, 1000=0.00289, 2500=0.00251, 5000=0.00207 (USD) | 0.1 | 0.3
R8, R11, R12, R18, R19 | Fixed Resistor, Metal Glaze/thick Film, 0.0625W, 10000ohm, 50V, 1% +/-Tol, 100ppm/Cel, Surface Mount, 0402 | R0402 | 5 | 15 | AC0402FR-0710KL | YAG3436CT-ND | 530438 | 1=0.10000, 10=0.02100, 100=0.00870, 1000=0.00390, 2500=0.00338, 5000=0.00279 (USD) | 0.021 | 0.315
R13 | Fixed Resistor, Metal Glaze/thick Film, 0.0625W, 20000ohm, 50V, 1% +/-Tol, 100ppm/Cel, Surface Mount, 0402 | R0402 | 1 | 3 | AC0402FR-0720KL | YAG3454CT-ND | 179659 | 1=0.10000, 10=0.02100, 100=0.00870, 1000=0.00390, 2500=0.00338, 5000=0.00279 (USD) | 0.1 | 0.3
R14 | Fixed Resistor, Metal Glaze/thick Film, 0.0625W, 2000ohm, 50V, 1% +/-Tol, 100ppm/Cel, Surface Mount, 0402 | R0402 | 1 | 3 | AC0402FR-072KL | YAG3470CT-ND | 171794 | 1=0.10000, 10=0.02100, 100=0.00870, 1000=0.00390, 2500=0.00338, 5000=0.00279 (USD) | 0.1 | 0.3
R5, R7, R17, R20, R21, R22, R23, R24, R25, R30, R31, R32, R33, R34 | Fixed Resistor, Metal Glaze/thick Film, 0.0625W, 3300ohm, 50V, 1% +/-Tol, 100ppm/Cel, Surface Mount, 0402 | R0402 | 14 | 42 | AC0402FR-073K3L | YAG3483CT-ND | 97740 | 1=0.10000, 10=0.02100, 100=0.00870, 1000=0.00390, 2500=0.00338, 5000=0.00279 (USD) | 0.021 | 0.882
R26, R27 | Fixed Resistor, Metal Glaze/thick Film, 0.0625W, 49900ohm, 50V, 1% +/-Tol, 100ppm/Cel, Surface Mount, 0402 | R0402 | 2 | 6 | AC0402FR-0749K9L | YAG3493CT-ND | 73177 | 1=0.10000, 10=0.02100, 100=0.00870, 1000=0.00390, 2500=0.00338, 5000=0.00279 (USD) | 0.1 | 0.6
R4, R16 | Fixed Resistor, Thin Film, 0.0625W, 422ohm, 50V, 0.1% +/-Tol, 25ppm/Cel, Surface Mount, 0402 | R0402 | 2 | 6 | RT0402BRD07422RL | YAG4263CT-ND | 9162 | 1=0.39000, 10=0.27800, 100=0.11140, 1000=0.05488, 2500=0.05084, 5000=0.04600 (USD) | 0.39 | 2.34