## Sheet1
Circuit Title | Operation Mode | Debugger Present | Programming Function | Class File Name (.c) | Input Voltage | Units | Average Current Consumption | Units | Max Current consumption | Units | Time Consumed | Units | Electronic Components Used
Magnet Power Switch | Standby | N | N/A | N/A | 3.532 | V | 0.52 | uA | 69.147 | uA |  |  | Hall Effect Sensor, Flip Flop, OR Gate, Inverting Input OR Gate, Button, 1M Ohm
Magnet Power Switch | Buttom Pressed | N | N/A | N/A | 3.532 | V | 340 | uA | 807 | uA |  |  | Hall Effect Sensor, Flip Flop, OR Gate, Inverting Input OR Gate, Button, 1M Ohm
Magnet Power Switch | Magnet Present | N | N/A | N/A | 3.532 | V | 4 | uA | 70 | uA |  |  | Hall Effect Sensor, Flip Flop, OR Gate, Inverting Input OR Gate, Button, 1M Ohm
Lipo Charger | No USB/QI | N | N/A | N/A | 3.532 | V | 0.33 | uA | 1.755 | uA |  |  | Lithium Battery Charger
MCU | Standby | N | N/A | N/A | 3.302 | V | 5.401 | mA | 5.526 | mA |  |  | nrf52832
MCU | Log Init | Y | NRF52_LOG_INIT | common | 3.302 | V | 7.616 | mA | 9.093 | mA | 484.7 | us | nrf52832, DEBUGGER
MCU | LDO Init | Y | NRF52_LDO_INIT | common | 3.302 | V | 8.465 | mA | 9.338 | mA | 752.1 | us | nrf52832, DEBUGGER
MCU | ENABLE VCC LDO | Y | NRF52_VCC_LDO_EN | common | 3.302 |  | 6.998 |  | 9.311 |  | 202.79 | ms | nrf52832, DEBUGGER
| Power Manager Init | Y | NRF52_POWER_MANAGER_INIT | power |  |  | 6.863 |  | 9.389 |  | 586.9 | us | nrf52832, DEBUGGER
| Enable DC-DC Converter |  | NRF52_POWER_DCDC_CONVERTER_ENABLE | power |  |  | 5.476 |  | 8.344 |  | 461.8 | us
| standby w/ DC-DC Converter |  | N/A |  |  |  | 4.102 |  | 4.233 |  | - | ms
| TWIM Init |  | NRF52_I2C_TWIM_INIT | twim |  |  | 6.267 |  | 9.298 |  | 640.3 | us
| Standby s/ "" & TWIM |  | N/A |  |  |  | 4.478 |  | 4.595 |  | -
| LED Init | Y | NRF52_LED_INIT | common |  |  | 6.315 |  | 8.322 |  | 447.2 | us
Indicator LED | ON/IND LED | Y | NRF52_LED_IND_LONG_BLINK | common | 3.302 | V | 10.008 | mA | 11.397 | mA | 3.007 | s | nrf52832, IND LED, DEBUGGER
| nrf52 delay |  | NRF52 Delay |  |  |  | 7.388 |  | 7.529 |  | 2.995 | s | nrf52832, DEBUGGER